## Sheet1
worksheet assembled by Brian Hughes. (http://www.amphibike.org) Mathematical formulas taken from various college textbooks and wikipedia. Feel free to experiment with different input values and new calculations but DO NOT redistribute this worksheet without this notice.

This worksheet contains a rolling-resistance calculation. Input data includes known Cda (body aerodynamic properties), known curb weight. CdA and Curb weight information for many vehicles can be found online, while overall rolling resistance is affected by many factors including tire type, inflation, alignment, brake and driveline drag, etc.

To measure Coast down time, take the average of multiple measurements on a deserted, straight level road, (going in both directions to factor out wind and any incline). Windows, sunroof, etc should be closed to minimize aerodynamic drag) Car weight is measurable or can be estimated fairly accurately. CdA (aerodynamic drag coefficient multiplied by frontal surface area) values for many car bodies are available online. If you peform these measurements with a gas car, put it in neutral for the coast down. In an EV, if it has regenerative braking you may have to disable it.

Use this at your own risk

Input Fields are in Italics
Intermediate calculations are normal text.
Bold values indicate sections and final results.

Input data		SI units		English Units

	Density of dry air at sea level	1.21	kg/m^3
	car body CdA	0.535	m^2	5.76	sqft

	Start speed	17.870	m/s	39.97	Mph
	End speed	13.41	m/s	30	Mph

	Coast down time	25.3	S

	Curb weight	1525	kg	3359.03	lbs

Calculations

	Aerodynamic drag force at start speed	103.36	N	23.24	lbs
	Aerodynamic drag force at end speed	58.21	N	13.08	lbs
	Average aerodynamic deceleration force	80.78	N	18.16	lbs

	Measured deceleration force (Average)	268.83	N	60.43	lbs
	(is sum of aerodynamic drag force and rolling resistance force)

	Rolling resistance component of measured drag force	188.05	N	42.27	lbs
	Rolling resistance ratio (to weight of vehicle)	0.0126

	Typical rolling resistance values for tires plus driveline drag (in gear) for an EV conversion based on a standard car body should be in the range of 0.01 (low end, very good) to 0.02 (typical value for a car with non-LRR tires). Driveline drag for a gas car is much higher due to the friction of the internal combustion engine.